## vehicle_spec
s_no | vehicle_type | vechile_passenger_capacity | vehicle_cost_rs | vehicle_gross_weight_kg | vehicle_payload_weight_kg | vehicle_max_weight_kg | vehicle_frontal_area_m2 | vehicle_cd | vehicle_max_torque | vehicle_max_bhp
1 | SUV | 4 | 800000 | 900 | 250 | 1150 | 2.36 | 0.35 | 113 | 89
2 | Sedan | 5 | 1500000 | 1300 | 300 | 1600 | 2.8 | 0.31 | 200 | 98
3 | Van | 8 | 700000 | 1110 | 450 | 1560 | 3.25 | 0.4 | 95 | 71
4 | Mini Bus | 15 | 1800000 | 3400 | 1250 | 4650 | 7 | 0.6 | 300 | 100

## vehicle_aerodynamics_spec
s_no | vehicle_aero_package_name | vehicle_frontal_area_correction_factor (0 - 1) | vehicle_cd_correction_factor (0 - 1) | vehicle_aerodynamics_cost_ratio_fraction (0 - 1)
1 | aero_1 | 0.2 | 0.1 | 0.1
2 | aero_2 | 0.25 | 0.15 | 0.15
3 | aero_3 | 0.3 | 0.25 | 0.2

## vehicle_gear_ratio_spec
s_no | vehicle_gear_name | vehicle_gear_ratio_value | vehicle_gear_ratio_cost_ratio
1 | Transmission_1 | 3.9 | 0.1
2 | Transmission_2 | 3.47 | 0.125
1 | Transmission_3 | 3.51 | 0.15
2 | Transmission_4 | 2.51 | 0.175