## motor_1
s_no | motor_name | motor_manufacturer_name | motor_masss_kg | motor_surface_area_m2 | motor_cp_JpkgpK | motor_max_torque_Nm | motor_max_regen_torque_Nm | motor_min_speed_rpm | motor_max_speed_rpm | motor_min_voltage | motor_max_current | motor_cost_rs | motor_speed_map_rpm | motor_torque_map_Nm | motor_max_torque_map_Nm_against_speed | motor_max_regen_torque_map_Nm_against_speed | motor_inertia
1 | AC 25 Induction Motor | Solectria | 75 | 0.34 | 430 | 55 | -55 | 0 | 7500 | 70 | 300 | 15000 | 0 | -55 | 55 | -55 | 0.2
[13 empty] | 1500 | -50 | 55 | -55
[13 empty] | 3000 | -45 | 55 | -55
[13 empty] | 4500 | -40 | 39.5 | -39.5
[13 empty] | 6000 | -35 | 35.9 | -35.9
[13 empty] | 7500 | -30 | 32.3 | -32.3
-25
-20
-15
-10
-5
0
5
10
15
20
25
30
35
40
45
50
55

## motor_2
s_no | motor_name | motor_manufacturer_name | motor_masss_kg | motor_surface_area_m2 | motor_cp_JpkgpK | motor_max_torque_Nm | motor_max_regen_torque_Nm | motor_min_speed_rpm | motor_max_speed_rpm | motor_min_voltage | motor_max_current | motor_cost_rs | motor_speed_map_rpm | motor_torque_map_Nm | motor_max_torque_map_Nm_against_speed | motor_max_regen_torque_map_Nm_against_speed | motor_inertia
1 | Siemens AC 30 kW induction motor | Siemens electric motor | 58 | 0.29183 | 430 | 125 | -125 | 0 | 9000 | 140 | 280 | 25000 | 0 | -125 | 124 | -124
[13 empty] | 1500 | -105 | 124 | -124
[13 empty] | 2200 | -95 | 124 | -124
[13 empty] | 3000 | -85 | 92 | -92
[13 empty] | 4500 | -75 | 62 | -62
[13 empty] | 6000 | -65 | 45 | -45
[13 empty] | 7500 | -55 | 35 | -35
[13 empty] | 9000 | -45 | 28 | -28
-30
-15
-5
0
5
15
30
45
55
65
75
85
95
105
125

## motor_3
s_no | motor_name | motor_manufacturer_name | motor_masss_kg | motor_surface_area_m2 | motor_cp_JpkgpK | motor_max_torque_Nm | motor_max_regen_torque_Nm | motor_min_speed_rpm | motor_max_speed_rpm | motor_min_voltage | motor_max_current | motor_cost_rs | motor_speed_map_rpm | motor_torque_map_Nm | motor_max_torque_map_Nm_against_speed | motor_max_regen_torque_map_Nm_against_speed | motor_inertia
1 | 59 kW (continuous) AC Induction Motor | Dresden University of Technology (Germany) | 70 | 0.33289 | 430 | 200 | -200 | 0 | 8000 | 120 | 480 | 30000 | 0 | -200 | 190 | -190
[13 empty] | 500 | -175 | 190 | -190
[13 empty] | 1000 | -150 | 190 | -190
[13 empty] | 1500 | -125 | 190 | -190
[13 empty] | 2000 | -100 | 190 | -190
[13 empty] | 2500 | -75 | 190 | -190
[13 empty] | 3000 | -50 | 180 | -180
[13 empty] | 3500 | -25 | 160 | -160
[13 empty] | 4000 | 0 | 128 | -128
[13 empty] | 4500 | 25 | 118 | -118
[13 empty] | 5000 | 50 | 99 | -99
[13 empty] | 5500 | 75 | 80 | -80
[13 empty] | 6000 | 100 | 70 | -70
[13 empty] | 6500 | 125 | 60 | -60
[13 empty] | 7000 | 150 | 50 | -50
[13 empty] | 7500 | 175 | 42 | -42
[13 empty] | 8000 | 200 | 0 | 0

## motor_4
s_no | motor_name | motor_manufacturer_name | motor_masss_kg | motor_surface_area_m2 | motor_cp_JpkgpK | motor_max_torque_Nm | motor_max_regen_torque_Nm | motor_min_speed_rpm | motor_max_speed_rpm | motor_min_voltage | motor_max_current | motor_cost_rs | motor_speed_map_rpm | motor_torque_map_Nm | motor_max_torque_map_Nm_against_speed | motor_max_regen_torque_map_Nm_against_speed | motor_inertia
1 | 62 kW (continuous) AC Induction Motor | Dresden University of Technology (Germany) | 70 | 0.33289 | 430 | 198 | -198 | 0 | 8000 | 120 | 480 | 30000 | 0 | -200 | 198 | -198 | 0.1
[13 empty] | 500.0002 | -175 | 198 | -198
[13 empty] | 1000.0004 | -150 | 198 | -198
[13 empty] | 1500.0005 | -125 | 198 | -198
[13 empty] | 2000.0007 | -100 | 197 | -197
[13 empty] | 2500.0009 | -75 | 195 | -195
[13 empty] | 3000.0011 | -50 | 183 | -183
[13 empty] | 3500.0013 | -25 | 165 | -165
[13 empty] | 4000.0014 | 0 | 147 | -147
[13 empty] | 4500.0016 | 25 | 127 | -127
[13 empty] | 5000.0018 | 50 | 119 | -119
[13 empty] | 5500.002 | 75 | 105 | -105
[13 empty] | 6000.0021 | 100 | 98 | -98
[13 empty] | 6500.0023 | 125 | 90 | -90
[13 empty] | 7000.0025 | 150 | 83 | -83
[13 empty] | 7500.0027 | 175 | 76 | -76
[13 empty] | 8000.0029 | 200 | 73 | -73

## motor_5
s_no | motor_name | motor_manufacturer_name | motor_masss_kg | motor_surface_area_m2 | motor_cp_JpkgpK | motor_max_torque_Nm | motor_max_regen_torque_Nm | motor_min_speed_rpm | motor_max_speed_rpm | motor_min_voltage | motor_max_current | motor_cost_rs | motor_speed_map_rpm | motor_torque_map_Nm | motor_max_torque_map_Nm_against_speed | motor_max_regen_torque_map_Nm_against_speed | motor_inertia
1 | 75-kW (continuous) AC induction motor/inverter | Westinghouse, Maryland | 91 | 0.4 | 430 | 271 | -271 | 0 | 10000 | 120 | 480 | 35000 | 0 | -271.1368 | 271.1368 | -271.1368
[13 empty] | 1000 | -244.0232 | 271.1368 | -271.1368
[13 empty] | 2000 | -216.9095 | 271.1368 | -271.1368
[13 empty] | 3000 | -189.7958 | 237.5159 | -237.5159
[13 empty] | 4000 | -162.6821 | 178.1369 | -178.1369
[13 empty] | 5000 | -135.5684 | 142.4824 | -142.4824
[13 empty] | 6000 | -108.4547 | 118.7579 | -118.7579
[13 empty] | 7000 | -81.3411 | 101.8119 | -101.8119
[13 empty] | 8000 | -54.2274 | 89.0685 | -89.0685
[13 empty] | 9000 | -27.1137 | 79.172 | -79.172
[13 empty] | 10000 | 0 | 71.1734 | -71.1734
27.1137
54.2274
81.3411
108.4547
135.5684
162.6821
189.7958
216.9095
244.0232
271.1368

## motor_6
s_no | motor_name | motor_manufacturer_name | motor_masss_kg | motor_surface_area_m2 | motor_cp_JpkgpK | motor_max_torque_Nm | motor_max_regen_torque_Nm | motor_min_speed_rpm | motor_max_speed_rpm | motor_min_voltage | motor_max_current | motor_cost_rs | motor_speed_map_rpm | motor_torque_map_Nm | motor_max_torque_map_Nm_against_speed | motor_max_regen_torque_map_Nm_against_speed | motor_inertia
1 | 83-kW AC induction motor/inverter | GE | 110 | 0.45678 | 430 | 203 | -203 | 0 | 13000 | 200 | 385 | 40000 | 0 | -203.4 | 203 | -203
[13 empty] | 1002.6761 | -190 | 203 | -203
[13 empty] | 1995.803 | -176.3 | 203 | -203
[13 empty] | 2998.4791 | -162.7 | 203 | -203
[13 empty] | 4001.1553 | -149.2 | 193 | -193
[13 empty] | 5003.8314 | -135.6 | 156 | -156
[13 empty] | 5996.9583 | -122 | 129 | -129
[13 empty] | 6999.6344 | -108.5 | 111 | -111
[13 empty] | 8002.3105 | -94.9 | 98 | -98
[13 empty] | 9004.9867 | -81.4 | 85 | -85
[13 empty] | 9998.1135 | -67.8 | 79 | -79
[13 empty] | 11000.7897 | -54.2 | 72 | -72
[13 empty] | 12003.4658 | -40.7 | 65 | -65
[13 empty] | 12996.5927 | -27.1 | 60 | -60
-13.6
0
13.6
27.1
40.7
54.2
67.8
81.4
94.9
108.5
122
135.6
149.2
162.7
176.3
189.8
203.4

## motor_7
s_no | motor_name | motor_manufacturer_name | motor_masss_kg | motor_surface_area_m2 | motor_cp_JpkgpK | motor_max_torque_Nm | motor_max_regen_torque_Nm | motor_min_speed_rpm | motor_max_speed_rpm | motor_min_voltage | motor_max_current | motor_cost_rs | motor_speed_map_rpm | motor_torque_map_Nm | motor_max_torque_map_Nm_against_speed | motor_max_regen_torque_map_Nm_against_speed | motor_inertia
1 | AC Propulsion AC-150 motor | AC Propulsion Inc | 82 | 0.37188 | 430 | 220 | -220 | 0 | 11000 | 240 | 520 | 45000 | 0 | -220 | 220 | -220 | 0.086661
[13 empty] | 1000 | -200 | 220 | -220
[13 empty] | 2000 | -180 | 220 | -220
[13 empty] | 3000 | -160 | 220 | -220
[13 empty] | 4000 | -140 | 220 | -220
[13 empty] | 5000 | -120 | 220 | -220
[13 empty] | 6000 | -100 | 190.98 | -190.98
[13 empty] | 7000 | -80 | 185.1 | -185.1
[13 empty] | 8000 | -60 | 179 | -179
[13 empty] | 9000 | -40 | 150 | -150
[13 empty] | 10000 | -20 | 133.7 | -133.7
[13 empty] | 11000 | 0 | 70 | -70
20
40
60
80
100
120
140
160
180
200
220

## motor_8
s_no | motor_name | motor_manufacturer_name | motor_masss_kg | motor_surface_area_m2 | motor_cp_JpkgpK | motor_max_torque_Nm | motor_max_regen_torque_Nm | motor_min_speed_rpm | motor_max_speed_rpm | motor_min_voltage | motor_max_current | motor_cost_rs | motor_speed_map_rpm | motor_torque_map_Nm | motor_max_torque_map_Nm_against_speed | motor_max_regen_torque_map_Nm_against_speed | motor_inertia
1 | 187-kW (continuous) 3-phase AC induction motor | BAE Systems | 91 | 0.4 | 430 | 657.9949 | -657.9949 | 0 | 15000 | 120 | 480 | 47500 | 0 | -657.9949 | 657.9949 | -657.9949 | 0
[13 empty] | 1500 | -592.1954 | 657.9949 | -657.9949
[13 empty] | 2714 | -526.3959 | 657.9949 | -657.9949
[13 empty] | 4500 | -460.5964 | 377.15 | -377.15
[13 empty] | 6000 | -394.7969 | 268.2 | -268.2
[13 empty] | 7500 | -328.9975 | 214.2 | -214.2
[13 empty] | 9000 | -263.198 | 178.2 | -178.2
[13 empty] | 10500 | -197.3985 | 153 | -153
[13 empty] | 12000 | -131.599 | 134.1 | -134.1
[13 empty] | 13500 | -65.7995 | 118.8 | -118.8
[13 empty] | 15000 | 0 | 107.1 | -107.1
65.7995
131.599
197.3985
263.198
328.9975
394.7969
460.5964
526.3959
592.1954
657.9949

## motor_9
s_no | motor_name | motor_manufacturer_name | motor_masss_kg | motor_surface_area_m2 | motor_cp_JpkgpK | motor_max_torque_Nm | motor_max_regen_torque_Nm | motor_min_speed_rpm | motor_max_speed_rpm | motor_min_voltage | motor_max_current | motor_cost_rs | motor_speed_map_rpm | motor_torque_map_Nm | motor_max_torque_map_Nm_against_speed | motor_max_regen_torque_map_Nm_against_speed | motor_inertia
1 | Unique Mobility 15.8-kW permanent magnet motor | Unique Mobility | 14.1 | 0.10844 | 430 | 20 | -20 | 0 | 5000 | 30 | 300 | 10500 | 0 | -20.3353 | 18.36 | -18.36 | 0.014
[13 empty] | 500 | -18.0758 | 18.36 | -18.36
[13 empty] | 1000 | -15.8163 | 18.15 | -18.15
[13 empty] | 1500.0001 | -13.5568 | 18.04 | -18.04
[13 empty] | 2000.0001 | -11.2974 | 17.94 | -17.94
[13 empty] | 2500.0001 | -9.0379 | 17.83 | -17.83
[13 empty] | 3000.0001 | -6.7784 | 17.73 | -17.73
[13 empty] | 3500.0002 | -4.5189 | 17.62 | -17.62
[13 empty] | 4000.0002 | -2.2595 | 17.57 | -17.57
[13 empty] | 4500.0002 | 0 | 17.17 | -17.17
[13 empty] | 5000.0002 | 2.2595 | 0 | 0
4.5189
6.7784
9.0379
11.2974
13.5568
15.8163
18.0758
20.3353

## motor_10
s_no | motor_name | motor_manufacturer_name | motor_masss_kg | motor_surface_area_m2 | motor_cp_JpkgpK | motor_max_torque_Nm | motor_max_regen_torque_Nm | motor_min_speed_rpm | motor_max_speed_rpm | motor_min_voltage | motor_max_current | motor_cost_rs | motor_speed_map_rpm | motor_torque_map_Nm | motor_max_torque_map_Nm_against_speed | motor_max_regen_torque_map_Nm_against_speed | motor_inertia
1 | Lynx Motion 15-kW | Unique Mobility | 38.1 | 0.2175 | 430 | 59 | -59 | 0 | 7000 | 60 | 300 | 25000 | 0 | -58.7463 | 57.8425 | -57.8425 | 0.2175
[13 empty] | 500 | -54.2274 | 57.4019 | -57.4019
[13 empty] | 1000 | -45.1895 | 56.9613 | -56.9613
[13 empty] | 1500.0001 | -36.1516 | 56.5207 | -56.5207
[13 empty] | 2000.0001 | -27.1137 | 56.0688 | -56.0688
[13 empty] | 2500.0001 | -22.5947 | 55.6282 | -55.6282
[13 empty] | 3000.0001 | -18.0758 | 55.1876 | -55.1876
[13 empty] | 4000.0002 | -13.5568 | 54.3065 | -54.3065
[13 empty] | 5000.0002 | -9.0379 | 53.414 | -53.414
[13 empty] | 6000.0003 | -4.5189 | 52.5328 | -52.5328
[13 empty] | 7000.0003 | 0 | 0 | 0
4.5189
9.0379
13.5568
18.0758
22.5947
27.1137
36.1516
45.1895
54.2274
58.7463